## Abbreviations
Abbreviation | Description
HR | High resolution data collected in situ, see metadata for details
SUNA | Sea-Bird SUNA V1 or V2 nitrate sensor
TLine | Timberline Ammonium Analyzer Model 2800 modified for flowthrough capabilities, see metadata for details
WS | Wetlabs Wetstar Fluorometers; measures dissolved organic matter (fDOM) and chlorophyll (fCHL)
CStar | C Star Instrument; transmittence and beam transmissometer/attenuation at 650 nm
TSG | Seabird Model SB45 Thermosalinograph; measures temperature, conductivity, salinity
EXO | YSI EXO2 Multiprobe Sonde; measures temperature, specific conductance, turbidity, pH, DO, fCHL, fDOM
FP | Fluoroprobe BBE Instrument; measures algal pigments

## Dataset_Definitions
Dataset Label | Dataset Description
July2021_CacheSloughComplexMapping_HR_preliminary | High resolution, in situ, unfiltered, in vivo fluorescence (IVF), water chemistry data from the Sacramento-San Joaquin Delta Study Area. All measurements were collected in the field in July 2021
September2021_CacheSloughComplexMapping_HR_preliminary | High resolution, in situ, unfiltered, in vivo fluorescence (IVF), water chemistry data from the Sacramento-San Joaquin Delta Study Area. All measurements were collected in the field in September 2021.
October2022_CacheSloughComplexMapping_HR_preliminary | High resolution, in situ, unfiltered, in vivo fluorescence (IVF), water chemistry data from the Sacramento-San Joaquin Delta Study Area. All measurements were collected in the field in October 2022.

## Dataset_Attributes_HR
Parameter | Description | Detection Range | Equation
Timestamp (PST) | Date and time (MM/DD/YYY hh:mm:ss), pacific standard time
Latitude (Decimal Degrees, NAD83) | Garmin GPS16X-HVS, NAD 1983, decimal degrees | <15 meter accuracy
Longitude (Decimal Degrees, NAD83) | Garmin GPS16X-HVS, NAD 1983, decimal degrees | <15 meter accuracy
NH4 (uM) (Tline) HR | Ammonium, micromolar | 0.17 uM - 34482.8 uM
NH4 (uM) (Tline) HR Rmk | Ammonium remark code reported to USGS NWIS database; see metadata for details
NO3 (uM) (SUNA) HR | Nitrate plus nitrite, micromolar; see data corrections and offsets tab and methods for more information | up to 2000 uM
NO3 (μM) (SUNA) HR Rmk | NO2 + NO3 remark code reported to USGS NWIS database; see metadata for details
estDOC (mg-C/L) HR | Dissolved organic carbon, milligrams per liter; modeled based on fDOM, see data corrections and offsets tab and methods for more information
estDON | Dissolved organic nitrogen, micromolar; modeled based on fDOM, see metadata for details
estTDN | Total dissolved nitrogen, micromolar; modeled, see metadata for details
estDIN (uM) HR | Dissolved inorganic nitrogen, micromolar, sum of NH4 (uM) (Tline) HR and NO3 (uM) (SUNA) HR
Tr (%) (CStar) HR | Transmittance, percent | 0 - 100%
C (1/m) (CStar) HR | Beam transmissometer/attenuation at 650 nm, per meter
Turb (FNU) (EXO) HR | Turbidity, formazin nephelometric units | 0 - 4000 FNU
fCHL (ug/L) (WS) HR | Fluorescent chlorophyll, micrograms per liter; corrected for temperature | 0.03 - 75 ug/L
fCHL (ug/L) (EXO) HR | Fluorescent chlorophyll, micrograms per liter; corrected for temperature | 0 - 400 ug/L
fDOM (QSU) (WS) HR | Fluorescent dissolved organic matter, quinine sulfate equivalents; corrected for temperature, turbidity, and inner filter effect | up to 400 QSU
fDOM (QSU) (EXO) HR | Fluorescence of dissolved organic matter, quinine sulfate units (1 QSU = 1 part per billion quininie sulfate); corrected for turbidity and inner filter effects | 0 to 300 QSU
pH (EXO) HR | pH, standard units | 0 - 14 units
pH (mV) (EXO) HR | pH, millivolts | -999 - 999 mV
DO (mg/L) (EXO) HR | Dissolved oxygen, milligrams per liter | 0 - 50 mg/L
DO (%sat) (EXO) HR | Dissolved oxygen, percent of saturation | 0 - 500%
Water Temp (deg. C) (TSG) HR | Water temperature, degrees Celsius | -5 to 35 degC
Water Temp (deg. C) (EXO) HR | Water temperature, degrees Celsius | -5 to 50 degC
Salinity (PSU) (TSG) HR | Salinity, practical salinity unit | 2-42 PSU
Salinity (PSU) (EXO) HR | Salinity, practical salinity unit
Sp Cond (uS/cm) (EXO) HR | Specific conductance, microsiemens per centimeter at 25 degrees Celcius | 0 - 200 mS/cm
Cond (uS/cm) (TSG) HR | Conductivity, microsiemens per centimeter | 0 to 70 mS/cm | Specific Conductance = Conductivity / (1 + 0.02 * (temp(C) - 25))
H2O Delta 18O (per mil) (Picarro) HR | per mil; ratio of oxygen isotopes in water, cavity ring down spectrometer
H2O Delta 2H (per mil) (Picarro) HR | per mil; ratio of hydrogen isotopes in water, cavity ring down spectrometer
E/I HR | Evaporation/inflow ratio, calculated
Water Age (days) HR | Residence time, calculated
Total Conc (ug/L) (FP) HR | Total chlorophyll, micrograms of chlorophyll per liter | 0 - 200 ug chl/L
Green Algae (ug/L) (FP) HR | Green algae, micrograms of chlorophyll per liter | 0 - 200 ug chl/L
Bluegreen Algae (ug/L) (FP) HR | Bluegreen algae, micrograms of chlorophyll per liter | 0 - 200 ug chl/L
Diatoms (ug/L) (FP) HR | Diatoms, micrograms of chlorophyll per liter | 0 - 200 ug chl/L
Cryptophyta (ug/L) (FP) HR | Cryptophyceae, micrograms of chlorophyll per liter | 0 - 200 ug chl/L
Green Algae (%) (FP) HR | Green algae contribution to the total conc of chlorophyll, estimated by dividing the micrograms per liter of chlorophyll associated with green algae by the total chlorophyll concentration, percent
Bluegreen Algae (%) (FP) HR | Bluegreen algae contribution to the total conc of chlorophyll, estimated by dividing the micrograms per liter of chlorophyll associated with bluegreen algae by the total chlorophyll concentration, percent
Diatoms (%) (FP) HR | Diatoms/dinoflagellates contribution to the total conc of chlorophyll, estimated by dividing the micrograms per liter of chlorophyll associated with diatoms by the total chlorophyll concentration, percent
Cryptophyta (%) (FP) HR | Cryptophytes contribution to the total conc of chlorophyll, estimated by dividing the micrograms per liter of chlorophyll associated with cryptophytes by the total chlorophyll concentration, percent
Transmission (%) (FP) HR | Transmission, percent | 0 - 100 %
Water Temp (deg. C) (FP) HR | Water temperature, degrees Celsius | -2 to 40 degC
Yellow Substances (ug/L) (FP) HR | Yellow substances correction, micrograms per liter

## Dataset_Attributes_DS
Parameter | Description | Equation
Timestamp (PST) DS | Date and time (MM/DD/YYYY hh:mm), pacific standard time
Station Abbrev. DS | Informal field identifier associated with numeric station code; FD indicates field duplicate
Station ID DS | Numeric USGS station code
Chla Rmk DS | Chlorophyll a, phytoplankton, >0.7 microns remark code reported to USGS NWIS database; see metadata for details
Chla (ug/L) DS | Chlorophyll a, phytoplankton, >0.7 microns, chromatographic-fluorometric method, micrograms per liter
Pheophytin Rmk DS | Pheophytin a, phytoplankton, >0.7 microns remark code reported to USGS NWIS database; see metadata for details
Pheophytin (ug/L) DS | Pheophytin a, phytoplankton, >0.7 microns, micrograms per liter
NH4 Rmk DS | Ammonium remark code reported to USGS NWIS database; see metadata for details
NH4 (mg-N/L) DS lab reported | Ammonium, filtered, miligrams nitrogen per liter as reported to USGS NWIS database
NO2 Rmk DS | Nitrite remark code reported to USGS NWIS database; see metadata for details
NO2 (mg-N/L) DS lab reported | Nitrite, filtered, miligrams nitrogen per liter as reported to USGS NWIS database
NO2 + NO3 Rmk DS | NO2 + NO3 remark code reported to USGS NWIS database; see metadata for details
NO2 + NO3 (mg-N/L) DS lab reported | Nitrite plus nitrate, filtered, miligrams nitrogen per liter as reported to USGS NWIS database
PO4 Rmk DS | PO4 remark code reported to USGS NWIS database; see metadata for details
PO4 (mg-P/L) DS lab reported | Orthophosphate, filtered, miligrams phosphorus per liter as reported to USGS NWIS database
TDN Rmk DS | TDN remark code reported to USGS NWIS database; see metadata for details
TDN (mg-N/L) DS lab reported | Total dissolved nitrogen [nitrate + nitrite + ammonium + organic-N], filtered, miligrams nitrogen per liter as reported to USGS NWIS database
NH4 (uM) DS | Ammonium, filtered, micromolar, converted from lab reported ammonoium mg-N/L value; MDL replaced with half the MDL; see metadata for details
NO2 (uM) DS | Nitrite, filtered, micromolar, converted from lab reported nitrite mg-N/L value; MDL replaced with half the MDL; see metadata for details
NO2 + NO3 (uM) DS | Nitrite plus nitrate, filtered, micromolar, converted from nitrite plus nitrate mg-N/L lab reported value; MDL replaced with half the MDL; see metadata for details
PO4 (uM) DS | Orthophosphate, filtered, micromolar, converted from orthophosphate mg-P/L lab reported value; MDL replaced with half the MDL; see metadata for details
TDN (uM) DS | Total dissolved nitrogen [nitrate + nitrite + ammonium + organic-N], filtered, micromolar, converted from TDN mg-N/L lab reported value; MDL replaced with half the MDL; see metadata
estDIN (uM) DS | Dissolved inorganic nitrogen, the sum of nitrate plus nitrite and ammonium ([NO2] + [NO3] + [NH4]), filtered, micromolar
estDON (uM) DS | Dissolved organic nitrogen, total dissolved nitrogen minus disolved inorganic nitrogen ([TDN) - (DIN)], filtered, micromolar
Water Isotope Delta 18O per mille DS | delta oxygen-18/oxygen-16, water, unfiltered, per mil
Water Isotope Delta 2H per mille DS | delta hydrogen-2/hydrogen-1, water, unfiltered, per mil
DOC (mg-C/L) DS | Dissolved organic carbon, miligrams per liter
Peak fDOM Rmk DS | Fluorescence at excitation 370 nm / emission at 460 nm remark code reported to USGS NWIS database; see metadata for details
Peak fDOM (RU) DS | Fluorescence at excitation 370 nm / emission at 460 nm, filtered, Raman units
UV Slope Ratio DS | Spectral slope S275–295 divided by spectral slope S350–400
A254 Rmk DS | Absorbance, 254 nm remark code reported to USGS NWIS database; see metadata for details
A254 (AU/cm) DS | Absorbance at 254 nm, filtered, absorbance units per centimeter
A280 Rmk DS | Absorbance at 280 nm remark code reported to USGS NWIS database; see metadata for details
A280 (AU/cm) DS | Absorbance at 280 nm, filtered, absorbance units per centimeter
A350 Rmk DS | Absorbance at 350 nm remark code reported to USGS NWIS database; see metadata for details
A350 (AU/cm) DS | Absorbance at 350 nm, filtered, absorbance units per centimeter
A370 Rmk DS | Absorbance at 370 nm remark code reported to USGS NWIS database; see metadata for details
A370 (AU/cm) DS | Absorbance at 370 nm, filtered, absorbance units per centimeter
A412 Rmk DS | Absorbance at 412 nm remark code reported to USGS NWIS database; see metadata for details
A412 (AU/cm) DS | Absorbance at 412 nm, filtered, absorbance units per centimeter
A440 Rmk DS | Absorbance at 440 nm remark code reported to USGS NWIS database; see metadata for details
A440 (AU/cm) DS | Absorbance at 440 nm, filtered, absorbance units per centimeter
A488 Rmk DS | Absorbance at 488 nm remark code reported to USGS NWIS database; see metadata for details
A488 (AU/cm) DS | Absorbance at 488 nm, filtered, absorbance units per centimeter
A510 Rmk DS | Absorbance at 510 nm remark code reported to USGS NWIS database; see metadata for details
A510 (AU/cm) DS | Absorbance at 510 nm, filtered, absorbance units per centimeter
A532 Rmk DS | Absorbance at 532 nm remark code reported to USGS NWIS database; see metadata for details
A532 (AU/cm) DS | Absorbance at 532 nm, filtered, absorbance units per centimeter
A555 Rmk DS | Absorbance at 555 nm remark code reported to USGS NWIS database; see metadata for details
A555 (AU/cm) DS | Absorbance at 555 nm, filtered, absorbance units per centimeter
A650 Rmk DS | Absorbance at 650 nm remark code reported to USGS NWIS database; see metadata for details
A650 (AU/cm) DS | Absorbance at 650 nm, filtered, absorbance units per centimeter
A676 Rmk DS | Absorbance at 676 nm remark code reported to USGS NWIS database; see metadata for details
A676 (AU/cm) DS | Absorbance at 676 nm, filtered, absorbance units per centimeter
A715 Rmk DS | Absorbance at 715 nm remark code reported to USGS NWIS database; see metadata for details
A715 (AU/cm) DS | Absorbance at 715 nm, filtered, absorbance units per centimeter
Sag 275-295 nm DS | Absorption spectral slope calculated for wavelengths 275-295 nm, unitless
Sag 290-350 nm DS | Absorption spectral slope calculated for wavelengths 290-350 nm, unitless
Sag 350-400 nm DS | Absorption spectral slope calculated for wavelengths 350-400 nm, unitless
Sag 412-676 nm DS | Absorption spectral slope calculated for wavelengths 412-676 nm, unitless
Peak A Rmk DS | Fluorescence at excitation 260 nm / emission at 450 nm remark code reported to USGS NWIS database; see metadata for details
Peak A (RU) DS | Fluorescence at excitation 260 nm / emission at 450 nm, filtered, Raman units
Peak B Rmk DS | Fluorescence at excitation 275 nm / emission at 304 nm remark code reported to USGS NWIS database; see metadata for details
Peak B (RU) DS | Fluorescence at excitation 275 nm / emission at 304 nm, filtered, Raman units
Peak C Rmk DS | Fluorescence at excitation 340 nm / emission at 440 nm remark code reported to USGS NWIS database; see metadata for details
Peak C (RU) DS | Fluorescence at excitation 340 nm / emission at 440 nm, filtered, Raman units
Peak D Rmk DS | Fluorescence at excitation 390 nm / emission at 510 nm remark code reported to USGS NWIS database; see metadata for details
Peak D (RU) DS | Fluorescence at excitation 390 nm / emission at 510 nm, filtered, Raman units
Peak M Rmk DS | Fluorescence at excitation 300 nm / emission at 390 nm remark code reported to USGS NWIS database; see metadata for details
Peak M (RU) DS | Fluorescence at excitation 300 nm / emission at 390 nm, filtered, Raman units
Peak N Rmk DS | Fluorescence at excitation 280 nm / emission at 370 nm remark code reported to USGS NWIS database; see metadata for details
Peak N (RU) DS | Fluorescence at excitation 280 nm / emission at 370 nm, filtered, Raman units
Peak T Rmk DS | Fluorescence at excitation 275 nm / emission at 340 nm remark code reported to USGS NWIS database; see metadata for details
Peak T (RU) DS | Fluorescence at excitation 275 nm / emission at 340 nm, filtered, Raman units
FI DS | Fluorescence Index, ratio of emission intensities at 470 nm to 520 nm at an excitation wavelength of 370 nm
HIX Rmk DS | Humification Index remark code reported to USGS NWIS database; see metadata for details
HIX DS | Humification Index, calculated by dividing the fluorescence intensity in the 435-480 nm region by the total intensities in the 300-345 and 435-480 nm regions, unitless
Picophytoplankton PC-Rich Sphere Tally DS | Picophytoplankton counts, phycocyanin-rich, sphere, tally, number of cells counted
Picophytoplankton PC-Rich Sphere Density (cells/mL) DS | Picophytoplankton counts, phycocyanin-rich, sphere, cells per milliliter
Picophytoplankton PC-Rich Sphere Total Biovolume (um3/mL) DS | Picophytoplankton biovolume, phycocyanin-rich, sphere, cubic micrometers per milliliter | Biovolume = 4/3 * pi * radius^3
Picophytoplankton PE-Rich Sphere Tally DS | Picophytoplankton counts, phycoerythrin-rich, sphere, tally, number of cells counted
Picophytoplankton PE-Rich Sphere Density (cells/mL) DS | Picophytoplankton counts, phycoerythrin-rich, sphere, cells per milliliter
Picophytoplankton PE-Rich Sphere Total Biovolume (um3/mL) DS | Picophytoplankton biovolume, phycoerythrin-rich, sphere, cubic micrometers per milliliter | Biovolume = 4/3 * pi * radius^3

## Data_Corrections_and_Offsets
Correction Type | Correction Equation | Corrected Attribute | Reference
fDOM_raw with blank substraction and convert to QSE | fDOM (QSE ppb) = scale factor * (fDOM_raw-blank) | fDOM (QSU) (EXO) fDOM (QSU) (WS) | WETStar user manual
fDOM Temperature correction: T_corr (deg_C) | fDOM_T_corr = fDOM_raw/(1 - 0.01 * (T_measured - 25)) | fDOM (QSU) (EXO) fDOM (QSU) (WS) | Watras, C.J., Hanson, P.C., Stacy, T.L., Morrison, K.M., Mather, J., Hu, Y.H. and Milewski, P., 2011. A temperature compensation method for CDOM fluorescence sensors in freshwater. Limnology and Oceanography: Methods, 9(7), pp.296-301.; Downing, B.D., Pellerin, B.A., Bergamaschi, B.A., Saraceno, J.F. and Kraus, T.E., 2012. Seeing the light: The effects of particles, dissolved materials, and temperature on in situ measurements of DOM fluorescence in rivers and streams. Limnology and Oceanography: Methods, 10(10), pp.767-775.
fDOM Turbidity correction | fDOM_Turb_corr = fDOM_T_corr/EXP(-0.002 * FNU) | fDOM (QSU) (WS) | WETStar user manual
fDOM Turbidity correction | fDOM_Turb_corr = fDOM_T_corr/EXP(-0.003 * FNU) | fDOM (QSU) (EXO) | YSI, personal communication; Saraceno, J.F., Shanley, J.B., Downing, B.D. and Pellerin, B.A., 2017. Clearing the waters: Evaluating the need for site-specific field fluorescence corrections based on turbidity measurements. Limnology and Oceanography: Methods, 15(4), pp.408-416.; Downing, B.D., Pellerin, B.A., Bergamaschi, B.A., Saraceno, J.F. and Kraus, T.E., 2012. Seeing the light: The effects of particles, dissolved materials, and temperature on in situ measurements of DOM fluorescence in rivers and streams. Limnology and Oceanography: Methods, 10(10), pp.767-775.
Inner Filter Effects (IFE) correction | fDOM_IFE_corr = fDOM T@Turb_corr/EXP((-0.308 * (0.0000003 * fDOM_Turb_corr^2 - 0.0002 * fDOM_Turb_corr + 0.1451)) | fDOM (QSU) (EXO) fDOM (QSU) (WS) | Downing, B.D., Pellerin, B.A., Bergamaschi, B.A., Saraceno, J.F. and Kraus, T.E., 2012. Seeing the light: The effects of particles, dissolved materials, and temperature on in situ measurements of DOM fluorescence in rivers and streams. Limnology and Oceanography: Methods, 10(10), pp.767-775.
fCHL Temperature correction | fCHL_T_corr = fCHL_raw/(1 - 0.01 * (T_measured - 25)) | fCHL (ug/L) (EXO) fCHL (ug/L) (WS) | Watras, C.J., Morrison, K.A., Rubsam, J.L., Hanson, P.C., Watras, A.J., LaLiberte, G.D. and Milewski, P., 2017. A temperature compensation method for chlorophyll and phycocyanin fluorescence sensors in freshwater. Limnology and Oceanography: Methods, 15(7), pp.642-652.
Beam Transmissometer (WETLabs C-Star serial #1158 with 10 cm pathlength) | Tr = (Vsig - Vdark)/(Vref - Vdark), c = -1/pathlength * ln (Tr) | C (1/m) (CStar) | User manual for BAM, C-Star, and C-Rover Transmissometers
Model Type | Model Equation | Estimated Attribute | Reference
NO3 (uM) (SUNA) regression | 1.041SUNA-2.373 (July) | NO3 (uM) (SUNA) | Bergamaschi, B.A., Kraus, T.E., Downing, B.D., Stumpner, E.B., O'Donnell, K., Hansen, J.A., Soto Perez, J., Hansen, A.M., Gelber, A.D., in press. Assessing spatial variability of nutrients and related water quality constituents in the California Sacramento-San Joaquin Delta at the landscape scale: 2018 High resolution mapping surveys. U.S. Geological Survey Scientific Investigations Report.
1.025SUNA-7.777 (September)
0.993SUNA-0.393 (October)
fDOM (QSU) (EXO) | 0.093EXO+0.348 (July) | estDOC (mg-C/L) | Snyder L., Potter J.D., McDowell W.H., 2018. An evaluation of nitrate, fDOM, and turbidity sensors in New Hampshire streams. Water Resources Research. 54(3), pp. 2466-79.
0.078EXO+0.463 (September)
fDOM (QSU) (EXO) | 0.364EXO+1.656 (July) | estDON (uM) | Snyder L., Potter J.D., McDowell W.H., 2018. An evaluation of nitrate, fDOM, and turbidity sensors in New Hampshire streams. Water Resources Research. 54(3), pp. 2466-79.
0.381EXO+5.683 (September)
d18O | 1.117PICARRO+23.679 (July) | H2O Delta18O (per mil) (Picarro) | Bryan D. Downing, Brian A. Bergamaschi, Carol Kendall, Tamara E. C. Kraus, Kate J. Dennis, Jeffery A. Carter, and Travis S. Von Dessonneck Environmental Science & Technology 2016 50 (24), 13387-13396 DOI: 10.1021/acs.est.6b05745
1.207PICARRO+26.967 (September)
1.244PICARRO+30.262 (October)
d2H | 1.020PICARRO+69.036 (July) | H2O Delta2H (per mil) (Picarro)
1.004PICARRO+68.425 (September)
0.963PICARRO+64.303 (October)