## Delta Water Quality Mapping 201
Abbreviation | Description | Detection Range | Equation
HR | High Resolution data collected in situ, see metadata for details | --
SA | Spatially Aligned data collected in situ, see metadata for details | --
DS | Discrete Sampling, see metadata for details | --
DIFF | Difference calculations between months, see metadata for details | --
SUNA | Satlantic SUNA V1 or V2 nitrate sensor | --
TLine | Timberline Ammonium Analyzer Model 2800 modified for flowthrough capabilities, see metadata for details | --
WS | Wetlabs Wetstar Fluorometers; measures dissolved organic matter (fDOM) and chlorophyll-a (fCHLA) | --
CStar | C Star Instrument; transmittence and beam transmissometer/attenuation at 650 nm | --
TSG | Seabird Model SB45 Thermosalinograph; measures temperature, conductivity, salinity | --
EXO | YSI EXO2 Multiprobe Sonde; measures temperature, specific conductance, turbidity, pH, DO, fCHLA, fDOM | --
FP | Fluoroprobe BBE Instrument; measures algal pigments | --
Parameter
Entity Type Definition: High resolution, in situ, unfiltered, in vivo fluorescence (IVF), water chemistry data from the Sacramento-San Joaquin Delta Study Area. All measurements were collected in the field.
Timestamp (PST) | Date and time (YYYY-MM-DD hh:mm:ss), pacific standard time | --
Latitude (Decimal Degrees, NAD83) | Garmin GPS16X-HVS, NAD 1983, decimal degrees | <15 meter accuracy
Longitude (Decimal Degrees, NAD83) | Garmin GPS16X-HVS, NAD 1983, decimal degrees | <15 meter accuracy
NH4 (μM) (Tline) HR | Ammonium, micromolar | 0.17 µM - 34482.8 µM
NO3 (μM) (SUNA) HR | Nitrate plus nitrite, micromolar | up to 2000 µM
Cond (μS/cm) (TSG) HR | Conductivity, microsiemens per centimeter | 0 to 70 mS/cm | Specific Conductance = Conductivity / (1 + 0.02 * (temp(C) - 25))
DO (%sat) (EXO) HR | Dissolved oxygen, percent of saturation | 0 - 500%
DO (mg/L) (EXO) HR | Dissolved oxygen, milligrams per liter | 0 - 50 mg/L
fDOM (QSU) (EXO) HR | Fluorescence of dissolved organic matter, quinine sulfate units (1 QSU = 1 part per billion quinine sulfate); corrected for turbidity and inner filter effects | 0 to 300 QSU
fDOM (QSU) (WS) HR | Fluorescent dissolved organic matter, quinine sulfate equivalents; corrected for temperature, turbidity, and inner filter effect | up to 400 QSU
pH (EXO) HR | pH, standard units | 0 - 14 units
pH (mV) (EXO) HR | pH, millivolts | -999 - 999 mV
Salinity (PSU) (TSG) HR | Salinity, practical salinity unit | 2-42 PSU
Sp Cond (μS/cm) (EXO) HR | Specific conductance, microsiemens per centimeter at 25 degrees Celcius | 0 - 200 mS/cm
Temp (˚C) (EXO) HR | Temperature, degrees Celsius | -5 to 50 degC
Temp (˚C) (TSG) HR | Temperature, degrees Celsius | -5 to 35 degC
Turb (FNU) (EXO) HR | Turbidity, formazin nephelometric units | 0 - 4000 FNU
C (1/m) (CStar) HR | Beam transmissometer/attenuation at 650 nm, per meter | --
Tr (%) (CStar) HR | Transmittance, percent | 0 - 100%
fCHLA (μg/L) (EXO) HR | Fluorescent chlorophyll-a, micrograms per liter; corrected for temperature | 0 - 400 ug/L
fCHLA (μg/L) (WS) HR | Fluorescent chlorophyll-a, micrograms per liter; corrected for temperature | 0.03 - 75 ug/L
Total Conc (μg/L) (FP) HR | Total chlorophyll-a, micrograms of chlorophyll-a per liter | 0 - 200 µg chl-a/L
Bluegreen Algae (μg/L) (FP) HR | Bluegreen algae, micrograms of chlorophyll-a per liter | 0 - 200 µg chl-a/L
Bluegreen Algae (%) (FP) HR | Bluegreen algae contribution to the total conc of chlorophyll-a, estimated by dividing the micrograms per liter of chlorophyll-a associated with bluegreen algae by the sum of green algae, bluegreen algae, diatoms, and cryptophyta, percent | --
Cryptophyta (μg/L) (FP) HR | Cryptophyceae, micrograms of chlorophyll-a per liter | 0 - 200 µg chl-a/L
Cryptophyta (%) (FP) HR | Cryptophytes contribution to the total conc of chlorophyll-a, estimated by dividing the micrograms per liter of chlorophyll-a associated with cryptophytes by the sum of green algae, bluegreen algae, diatoms, and cryptophyta, percent | --
Diatoms (μg/L) (FP) HR | Diatoms, micrograms of chlorophyll-a per liter | 0 - 200 µg chl-a/L
Diatoms (%) (FP) HR | Diatoms/dinoflagellates contribution to the total conc of chlorophyll-a, estimated by dividing the micrograms per liter of chlorophyll-a associated with diatoms by the sum of green algae, bluegreen algae, diatoms, and cryptophyta, percent | --
Green Algae (μg/L) (FP) HR | Green algae, micrograms of chlorophyll-a per liter | 0 - 200 µg chl-a/L
Green Algae (%) (FP) HR | Green algae contribution to the total conc of chlorophyll, estimated by dividing the micrograms per liter of chlorophyll-a associated with green algae by the sum of green algae, bluegreen, diatoms, and cryptophyta, percent | --
Transmission (%) (FP) HR | Transmission, percent | 0 - 100 %
Yellow Substances (μg/L) (FP) HR | Yellow substances correction, micrograms per liter | --
Temp Sample (˚C) (FP) HR | Temperature, degrees Celsius | -2 to 40 degC
Entity Type Definition: Spatially Aligned (Centerline Extracted) and interpolated, water chemistry data from the Sacramento-San Joaquin Delta Study Area.
CL ID | Centerline point identifier, see metadata for details | --
Time Period (Month, Year) | Sampling time period, month, year | --
Latitude (Decimal Degrees, NAD83) | NAD 1983, decimal degrees | --
Longitude (Decimal Degrees, NAD83) | NAD 1983, decimal degrees | --
Grouping | Name of the approximate location for center line points | --
NH4 (μM) (Tline) SA | Ammonium, micromolar | --
NO3 (μM) (SUNA) SA | Nitrate plus nitrite, micromolar | --
Orthophosphate (µM) SA | Orthophosphate, micromolar; interpolated, see metadata for details | --
DIN (μM) SA | Total dissolved inorganic nitrogen (DIN) concentration calculated as the sum of nitrate, nitrite and ammonium ([NO3] + [NO2] + [NH4]), micromolar | --
estDON (μM) SA | Dissolved organic nitrogen, micromolar; modeled based on fDOM, see metadata for details | --
TDN (µM) SA | Total dissolved nitrogen, micromolar; modeled, see metadata for details | --
estDOC (mg/L) SA | Dissolved organic carbon, milligrams per liter; modeled based on fDOM, see metadata for details | --
NO3:NH4 (mol:mol) SA | Ratio of nitrate to ammonium, calculated as [NO3]/[NH4], molar to molar | --
NH4:DIN (%) SA | Contribution of ammonium (NH4) to the dissolved inorganic nitrogen (DIN) pool, calculated as 100*[NH4]/[DIN], percent | --
NO3:DIN (%) SA | Contribution of nitrate (NO3) to the dissolved inorganic nitrogen (DIN) pool, calculated as 100*[NO3]/[DIN], percent | --
DIN:PO4 (mol:mol) SA | Ratio of dissolved inorganic nitrogen (DIN) to orthophosphate, calculated as [DIN]/[PO4], molar to molar | --
DON:TDN (%) SA | Contribution of dissolved organic nitrogen (DON) to the total dissolved nitrogen (TDN) pool, calculated as 100*[DON]/[TDN], percent | --
NH4 Slope (˚) SA | Ammonium concentration slope expressed as angles, degrees | --
NO3 Slope (˚) SA | Nitrate concentration slope expressed as angles, degrees | --
PO4 Slope (˚) SA | Orthophosphate concentration slope expressed as angles, degrees | --
Cond (μS/cm) (TSG) SA | Conductivity, microsiemens per centimeter | --
DO (%) (EXO) SA | Dissolved oxygen, percent of saturation | --
DO (mg/L) (EXO) SA | Dissolved oxygen, milligrams per liter | --
fDOM (QSU) (EXO) SA | Fluorescence of dissolved organic matter, quinine sulfate units (1 QSU = 1 part per billion quinine sulfate); corrected for turbidity and inner filter effects | --
pH (EXO) SA | pH, standard units | --
Salinity (PSU) (TSG) SA | Salinity, practical salinity unit | --
Sp Cond (μS/cm) (EXO) SA | Specific conductance, microsiemens per centimeter at 25 degrees Celcius | --
Temp (˚C) (TSG) SA | Temperature, degrees Celsius | --
Turb (FNU) (EXO) SA | Turbidity, formazin nephelometric units | --
fCHLA (μg/L) (EXO) SA | Fluorescent chlorophyll-a, micrograms per liter; corrected for temperature | --
Total Conc (μg/L) (FP) SA | Total chlorophyll-a, micrograms of chlorophyll-a per liter | --
Bluegreen (μg/L) (FP) SA | Bluegreen algae, micrograms of chlorophyll-a per liter | --
Bluegreen (%) (FP) SA | Bluegreen algae contribution to the total conc of chlorophyll-a, estimated by dividing the micrograms per liter of chlorophyll-a associated with bluegreen algae by the sum of green algae, bluegreen algae, diatoms, and cryptophyta, percent | --
Cryptophyta (μg/L) (FP) SA | Cryptophyceae, micrograms of chlorophyll-a per liter | --
Cryptophyta (%) (FP) SA | Cryptophytes contribution to the total conc of chlorophyll-a, estimated by dividing the micrograms per liter of chlorophyll-a associated with cryptophytes by the sum of green algae, bluegreen algae, diatoms, and cryptophyta, percent | --
Diatoms (μg/L) (FP) SA | Diatoms, micrograms of chlorophyll-a per liter | --
Diatoms (%) (FP) SA | Diatoms/dinoflagellates contribution to the total conc of chlorophyll-a, estimated by dividing the micrograms per liter of chlorophyll-a associated with diatoms by the sum of green algae, bluegreen algae, diatoms, and cryptophyta, percent | --
Green Algae (μg/L) (FP) SA | Green algae, micrograms of chlorophyll-a per liter | --
Green Algae (%) (FP) SA | Green algae contribution to the total conc of chlorophyll-a, estimated by dividing the micrograms per liter of chlorophyll-a associated with green algae by the sum of green algae, bluegreen, diatoms, and cryptophyta, percent | --
Transmission (%) (FP) SA | Transmission, percent | --
Yellow Substances (μg/L) (FP) SA | Yellow substances correction, micrograms per liter | --
Entity Type Definition: Calculated differences between months for water chemistry data from the Sacramento-San Joaquin Delta Study Area.
CL ID | Center line point identifier; see metadata for details | --
Time Period (Month, Year) | Month and year used for difference calculations | --
Latitude (Decimal Degrees, NAD83) | NAD 1983, decimal degrees | --
Longitude (Decimal Degrees, NAD83) | NAD 1983, decimal degrees | --
Grouping | Name of the approximate location for center line points | --
NH4 (μM) DIFF | Ammonium difference, micromolar | --
NO3 (μM) DIFF | Nitrate difference, micromolar | --
PO4 (μM) DIFF | Orthophosphate difference, micromolar | --
DIN (μM) DIFF | Dissolved inorganic nitrogen difference, micromolar | --
TDN (μM) DIFF | Total dissolved nitrogen difference, micromolar | --
Entity Type Definition: Discrete sampling, water chemistry data from the Sacramento-San Joaquin Delta Study Area.
Station Abbrev. DS | Informal field identifier associated with numeric station code | 8 or 15 digit code
Station ID DS | Numeric USGS station code | --
Timestamp (PST) DS | Date and time (YYYY-MM-DD hh:mm:ss), pacific standard time | --
Latitude (Decimal Degrees, NAD83) | Garmin GPS16X-HVS, NAD 83, decimal degrees | <15 meter accuracy
Longitude (Decimal Degrees, NAD83) | Garmin GPS16X-HVS, NAD 83, decimal degrees | <15 meter accuracy
NH4 (µM) DS | Ammonium, filtered, micromolar | LRL 0.01 mg/L
NO2 + NO3 (µM) DS | Nitrite plus nitrate, filtered, micromolar | LRL 0.04 mg/L
NO2 (µM) DS | Nitrite, filtered, micromolar | LRL 0.001 mg/L
PO4 (µM) DS | Orthophosphate, filtered, micromolar | LRL 0.004 mg/L
TDN (µM) DS | Total dissolved nitrogen [nitrate + nitrite + ammonium + organic-N], filtered, micromolar | LRL 0.05 mg/L
Chla (µg/L) DS | Chlorophyll-a, phytoplankton, >0.7 microns, chromatographic-fluorometric method, micrograms per liter | LRL 0.1 µg/L
Pheophytin (µg/L) DS | Pheophytin-a, phytoplankton, >0.7 microns, micrograms per liter | LRL 0.1 µg/L
5 micron Chla (µg/L) DS | Chlorophyll-a, phytoplankton, >5.0 microns, chromatographic-fluorometric method, micrograms per liter | LRL 0.1 µg/L
5 micron Pheophytin (µg/L) DS | Pheophytin-a, phytoplankton, >5.0 microns, micrograms per liter | LRL 0.1 µg/L
Phycocyanin (µg/L) DS | Phycocyanins, filtered, recoverable, micrograms per liter | LRL 0.01 mg/L
Allophycocyanin (µg/L) DS | Allophycocyanin, filtered, recoverable, micrograms per liter | LRL 0.01 mg/L
Phycoerythrin (µg/L) DS | Phycoerythrin, filtered, recoverable, micrograms per liter | LRL 0.01 mg/L
DOC (mg/L) DS | Organic carbon, filtered, milligrams per liter | LRL 0.3 mg/L
A254 (AU/cm) DS | Absorbance, 254 nm, filtered, absorbance units per centimeter | MDL 0.010 AU/cm
A280 (AU/cm) DS | Absorbance at 280 nm, filtered, absorbance units per centimeter | MDL 0.009 AU/cm
A370 (AU/cm) DS | Absorbance at 370 nm, filtered, absorbance units per centimeter | MDL 0.006 AU/cm
A412 (AU/cm) DS | Absorbance at 412 nm, filtered, absorbance units per centimeter | MDL 0.005 AU/cm
A440 (AU/cm) DS | Absorbance at 440 nm, filtered, absorbance units per centimeter | MDL 0.005 AU/cm
Sag 275-295 nm DS | Absorption spectral slope calculated for wavelengths 275-295 nm, unitless | MDL varies by wavelength
Sag 290-350 nm DS | Absorption spectral slope calculated for wavelengths 290-350 nm, unitless | MDL varies by wavelength
Sag 350-400 nm DS | Absorption spectral slope calculated for wavelengths 350-400 nm, unitless | MDL varies by wavelength
Sag 412-600 nm DS | Absorption spectral slope calculated for wavelengths 412-600 nm, unitless | MDL varies by wavelength
Peak A (RU) DS | Fluorescence at excitation 260 nm / emission at 450 nm, filtered, Raman units | MDL 0.030 RU
Peak B (RU) DS | Fluorescence at excitation 275 nm / emission at 304 nm, filtered, Raman units | MDL 0.048 RU
Peak T (RU) DS | Fluorescence at excitation 275 nm / emission at 340 nm, filtered, Raman units | MDL 0.079 RU
Peak N (RU) DS | Fluorescence at excitation 280 nm / emission at 370 nm, filtered, Raman units | MDL 0.107 RU
Peak M (RU) DS | Fluorescence at excitation 300 nm / emission at 390 nm, filtered, Raman units | MDL 0.032 RU
Peak C (RU) DS | Fluorescence at excitation 340 nm / emission at 440 nm, filtered, Raman units | MDL 0.006 RU
Peak D (RU) DS | Fluorescence at excitation 390 nm / emission at 510 nm, filtered, Raman units | MDL 0.007 RU
fDOM (RU) DS | Fluorescence at excitation 370 nm / emission at 460 nm, filtered, Raman units | MDL 0.007 RU
HIX DS | Humification Index, calculated by dividing the fluorescence intensity in the 435-480 nm region by the total intensities in the 300-345 and 435-480 nm regions, unitless | MDL varies by wavelength
FI DS | Fluorescence Index, ratio of emission intensities at 470 nm to 520 nm at an excitation wavelength of 370 nm | MDL varies by wavelength
Picocyanobacteria aliquot (mL) DS | Volume of sample used for picocyanobacteria counts | --
Picocyanobacteria PC-Rich Tally DS | Picocyanobacteria counts, phycocyanin rich tally, number of cells counted | --
Picocyanobacteria PC-Rich Density (cells/L) DS | Picocyanobacteria counts, phycocyanin rich, cells per liter | --
Picocyanobacteria PE-Rich Tally DS | Picocyanobacteria counts, phycoerythrin rich tally, number of cells counted | minimum of 5 random microscopic fields of view examined
Picocyanobacteria PE-Rich Density (cells/L) DS | Picocyanobacteria counts, phycoerythrin rich, cells per liter | --
Picocyanobacteria Total Tally DS | Picocyanobacteria counts, sum of PE-Rich and PE-Rich tally, number of cells counted | minimum of 5 random microscopic fields of view examined
Picocyanobacteria Total Density (cells/L) DS | Picocyanobacteria counts, sum of PE-Rich and PE-Rich, cells per liter | --
Entity Type Definition: Discrete sampling, phytoenumeration data from the Sacramento-San Joaquin Delta Study Area.
Timestamp (PST) DS | Date and time (YYYY-MM-DD hh:mm:ss), pacific standard time | --
Station Abbrev. DS | Informal field identifier associated with numeric station code | --
Station ID DS | Numeric USGS station code | --
NWIS Station Latitude (Decimal Degrees, NAD83) | NAD 1983, decimal degrees | --
NWIS Station Longitude (Decimal Degrees, NAD83) | NAD 1983, decimal degrees | --
Division DS | Phytoplankton taxonomy division name | --
Genus DS | Phytoplankton taxonomy genus name | --
Species DS | Phytoplankton taxonomy species name | --
Tally DS | The numbers of cells counted in a sample | --
Density (cells/mL) DS | The number of cells per volume, cells per milliliter | --
Biovolume (µm3/mL) DS | The biovolume of a specific taxa in a sample, cubic micrometers per milliliter | --