## Abbreviations
Abbreviation | Description
HR | High Resolution data collected in situ, see metadata for details
DS | Discrete Sampling, see metadata for details
ISUS | Satlantic ISUS nitrate sensor
WS | Wetlabs Wetstar Fluorometers; measures dissolved organic matter (fDOM) and chlorophyll (fCHL)
CStar | C Star Instrument; transmittence and beam transmissometer/attenuation at 650 nm
TSG | Seabird Model SB45 Thermosalinograph; measures temperature, conductivity, salinity
EXO | YSI EXO2 Multiprobe Sonde; measures temperature, specific conductance, turbidity, pH, DO, fCHL, fDOM
SA | Spatially Aligned data collected in situ, see metadata for details
LRL | Laboratory Reporting Limit
MDL | Method Detection Limit

## Dataset_Definitions
Dataset Label | Dataset Description
EDB_HR | High resolution, in situ, unfiltered, in vivo fluorescence (IVF), water chemistry data from the Sacramento-San Joaquin Delta Study Area. All measurements were collected in the field.
EDB_SA | Spatially aligned (centerline extracted) and interpolated, water chemistry data from the Sacramento-San Joaquin Delta Study Area
EDB_DS | Discrete sampling, water chemistry data from the Sacramento-San Joaquin Delta Study Area.

## Dataset_Attributes_HR
Parameter | Description | Detection Range | Equation
Timestamp (PST) | Date and time (MM/DD/YYY hh:mm:ss), pacific standard time | --
Latitude (Decimal Degrees, NAD83) | Garmin GPS16X-HVS, NAD 1983, decimal degrees | <15 meter accuracy
Longitude (Decimal Degrees, NAD83) | Garmin GPS16X-HVS, NAD 1983, decimal degrees | <15 meter accuracy
NO3 (uM) (ISUS) HR | Nitrate plus nitrite, micromolar; see data corrections and offsets tab and methods for more information | up to 2000 uM
Temp (deg. C) (EXO) HR | Temperature, degrees Celsius | -5 to 50 degC
Sp Cond (uS/cm) (EXO) HR | Specific conductance, microsiemens per centimeter at 25 degrees Celcius | 0 - 200 mS/cm
pH (EXO) HR | pH, standard units | 0 - 14 units
pH (mV) (EXO) HR | pH, millivolts | -999 - 999 mV
DO (mg/L) (EXO) HR | Dissolved oxygen, milligrams per liter | 0 - 50 mg/L
DO (%sat) (EXO) HR | Dissolved oxygen, percent of saturation | 0 - 500%
Turb (FNU) (EXO) HR | Turbidity, formazin nephelometric units | 0 - 4000 FNU
fCHL (ug/L) (EXO) HR | Fluorescent chlorophyll, micrograms per liter; corrected for temperature | 0 - 400 ug/L
fDOM (QSU) (EXO) HR | Fluorescence of dissolved organic matter, quinine sulfate units (1 QSU = 1 part per billion quininie sulfate); corrected for turbidity and inner filter effects | 0 to 300 QSU
fCHL (ug/L) (WS) HR | Fluorescent chlorophyll, micrograms per liter; corrected for temperature | 0.03 - 75 ug/L
fDOM (QSU) (WS) HR | Fluorescent dissolved organic matter, quinine sulfate equivalents; corrected for temperature, turbidity, and inner filter effect | up to 400 QSU
Temp (deg. C) (TSG) HR | Temperature, degrees Celsius | -5 to 35 degC
Cond (uS/cm) (TSG) HR | Conductivity, microsiemens per centimeter | 0 to 70 mS/cm | Specific Conductance = Conductivity / (1 + 0.02 * (temp(C) - 25))
Salinity (PSU) (TSG) HR | Salinity, practical salinity unit | 2-42 PSU
Tr (%) (CStar) HR | Transmittance, percent | 0 - 100%
C (1/m) (CStar) HR | Beam transmissometer/attenuation at 650 nm, per meter | --
Turb (FNU) (CStar) HR | Turbidity, formazin nephelometric units | 0 - 4000 FNU
H2O Delta 18O (per mil) (Picarro) | per mil; ratio of oxygen isotopes in water, cavity ring down spectrometer | --
H2O Delta 2H (per mil) (Picarro) | per mil; ratio of hydrogen isotopes in water, cavity ring down spectrometer | --
E/I | Evaporation/inflow ratio, calculated | --
t (days) | Residence time, calculated | --
estDOC (mg-C/L) HR | Dissolved organic carbon, milligrams per liter; modeled based on fDOM, see data corrections and offsets tab and methods for more information | --

## Dataset_Attributes_SA
Parameter | Description
CL ID | Centerline point identifier, see metadata for details
Latitude (Decimal Degrees, NAD83) | NAD 1983, decimal degrees
Longitude (Decimal Degrees, NAD83) | NAD 1983, decimal degrees
Location | Name of the approximate location for center line points
Subregions | Name of the approximate subregion for center line points
Time Period (Month, Day, Year) | Sampling time period, month, day, year
NO3 (uM) (ISUS) SA | Nitrate plus nitrite, micromolar
Temp (deg. C) (EXO) SA | Temperature, degrees Celsius
Sp Cond (uS/cm) (EXO) SA | Specific conductance, microsiemens per centimeter at 25 degrees Celcius
pH (EXO) SA | pH, standard units
DO (mg/L) (EXO) SA | Dissolved oxygen, milligrams per liter
fCHL (ug/L) (EXO) SA | Fluorescent chlorophyll-a, micrograms per liter; corrected for temperature
fDOM (QSU) (EXO) SA | Fluorescent dissolved organic matter, quinine sulfate equivalents; corrected for temperature, turbidity, and inner filter effect
fCHL (ug/L) (WS) SA | Fluorescent chlorophyll, micrograms per liter; corrected for temperature
fDOM (QSU) (WS) SA | Fluorescence of dissolved organic matter, quinine sulfate units (1 QSU = 1 part per billion quininie sulfate); corrected for turbidity and inner filter effects
Temp (deg. C) (TSG) SA | Temperature, degrees Celsius
Cond (uS/cm) (TSG) SA | Conductivity, microsiemens per centimeter
Salinity (PSU) (TSG) SA | Salinity, practical salinity unit
Turb (FNU) (CStar) SA | Turbidity, formazin nephelometric units
t (days) SA | Residence time, calculated
estDOC (mg-C/L) SA | Dissolved organic carbon, milligrams per liter; modeled based on fDOM, see metadata for details

## Dataset_Attributes_DS
Parameter | Description | Detection Range | Equation
Timestamp (PST) DS | Date and time (MM/DD/YYYY hh:mm), pacific standard time
Station Abbrev. DS | Informal field identifier associated with numeric station code; FD indicates field duplicate | 8 or 15 digit code
Station ID DS | Numeric USGS station code | --
NO2 Rmk DS | Nitrite remark code reported to USGS NWIS database; see metadata for details | --
NO2 (mg-N/L) DS lab reported | Nitrite, filtered, miligrams nitrogen per liter as reported to USGS NWIS database | LRL 0.001 mg/L
NO2 + NO3 Rmk DS | NO2 + NO3 remark code reported to USGS NWIS database; see metadata for details | --
NO2 + NO3 (mg-N/L) DS lab reported | Nitrite plus nitrate, filtered, miligrams nitrogen per liter as reported to USGS NWIS database | LRL 0.04 mg/L
PO4 Rmk DS | PO4 remark code reported to USGS NWIS database; see metadata for details | --
PO4 (mg-P/L) DS lab reported | Orthophosphate, filtered, miligrams phosphorus per liter as reported to USGS NWIS database | LRL 0.004 mg/L
TDN Rmk DS | TDN remark code reported to USGS NWIS database; see metadata for details | --
TDN (mg-N/L) DS lab reported | Total dissolved nitrogen [nitrate + nitrite + ammonium + organic-N], filtered, miligrams nitrogen per liter as reported to USGS NWIS database | LRL 0.05 mg/L
NH4 Rmk DS | Ammonium remark code reported to USGS NWIS database; see metadata for details | --
NH4 (mg-N/L) DS lab reported | Ammonium, filtered, miligrams nitrogen per liter as reported to USGS NWIS database | LRL 0.01 mg/L
NO2 (uM) DS | Nitrite, filtered, micromolar, converted from lab reported nitrite mg-N/L value; MDL replaced with half the MDL; see metadata for details | --
NO2 + NO3 (uM) DS | Nitrite plus nitrate, filtered, micromolar, converted from nitrite plus nitrate mg-N/L lab reported value; MDL replaced with half the MDL; see metadata for details | --
PO4 (uM) DS | Orthophosphate, filtered, micromolar, converted from orthophosphate mg-P/L lab reported value; MDL replaced with half the MDL; see metadata for details | --
TDN (uM) DS | Total dissolved nitrogen [nitrate + nitrite + ammonium + organic-N], filtered, micromolar, converted from TDN mg-N/L lab reported value; MDL replaced with half the MDL; see metadata | --
NH4 (uM) DS | Ammonium, filtered, micromolar, converted from lab reported ammonoium mg-N/L value; MDL replaced with half the MDL; see metadata for details | --
DOC (mg-C/L) DS | Dissolved organic carbon, miligrams carbon per liter as reported to USGS NWIS database | LRL 0.3 mg/L
Peak fDOM (RU) DS | Fluorescence at excitation 370 nm / emission at 460 nm, filtered, Raman units | MDL 0.007 RU
UV Slope Ratio DS | Spectral slope S275–295 divided by spectral slope S350–400 | --
A254 (AU/cm) DS | Absorbance at 254 nm, filtered, absorbance units per centimeter | MDL 0.010 AU/cm
A280 (AU/cm) DS | Absorbance at 280 nm, filtered, absorbance units per centimeter | MDL 0.009 AU/cm
A350 (AU/cm) DS | Absorbance at 350 nm, filtered, absorbance units per centimeter | MDL 0.010 AU/cm
A370 (AU/cm) DS | Absorbance at 370 nm, filtered, absorbance units per centimeter | MDL 0.010 AU/cm
A412 (AU/cm) DS | Absorbance at 412 nm, filtered, absorbance units per centimeter | MDL 0.010 AU/cm
A440 (AU/cm) DS | Absorbance at 440 nm, filtered, absorbance units per centimeter | MDL 0.004 AU/cm
A488 (AU/cm) DS | Absorbance at 488 nm, filtered, absorbance units per centimeter | MDL 0.005 AU/cm
A510 (AU/cm) DS | Absorbance at 510 nm, filtered, absorbance units per centimeter | MDL 0.005 AU/cm
A532 (AU/cm) DS | Absorbance at 532 nm, filtered, absorbance units per centimeter | MDL 0.004 AU/cm
A555 (AU/cm) DS | Absorbance at 555 nm, filtered, absorbance units per centimeter | MDL 0.004 AU/cm
Sag 275-295 nm DS | Absorption spectral slope calculated for wavelengths 275-295 nm, unitless | MDL varies by wavelength
Sag 290-350 nm DS | Absorption spectral slope calculated for wavelengths 290-350 nm, unitless | MDL varies by wavelength
Sag 350-400 nm DS | Absorption spectral slope calculated for wavelengths 350-400 nm, unitless | MDL varies by wavelength
Sag 412-600 nm DS | Absorption spectral slope calculated for wavelengths 412-600 nm, unitless | MDL varies by wavelength
Peak A (RU) DS | Fluorescence at excitation 260 nm / emission at 450 nm, filtered, Raman units | MDL 0.030 RU
Peak B (RU) DS | Fluorescence at excitation 275 nm / emission at 304 nm, filtered, Raman units | MDL 0.048 RU
Peak C (RU) DS | Fluorescence at excitation 340 nm / emission at 440 nm, filtered, Raman units | MDL 0.006 RU
Peak D (RU) DS | Fluorescence at excitation 390 nm / emission at 510 nm, filtered, Raman units | MDL 0.007 RU
Peak M (RU) DS | Fluorescence at excitation 300 nm / emission at 390 nm, filtered, Raman units | MDL 0.032 RU
Peak N (RU) DS | Fluorescence at excitation 280 nm / emission at 370 nm, filtered, Raman units | MDL 0.107 RU
Peak T (RU) DS | Fluorescence at excitation 275 nm / emission at 340 nm, filtered, Raman units | MDL 0.079 RU
FI DS | Fluorescence Index, ratio of emission intensities at 470 nm to 520 nm at an excitation wavelength of 370 nm | MDL varies by wavelength
HIX DS | Humification Index, calculated by dividing the fluorescence intensity in the 435-480 nm region by the total intensities in the 300-345 and 435-480 nm regions, unitless | MDL varies by wavelength

## Remark_Codes
Remark Code | Remark Name
< | Less than
> | Greater than
A | Average
E | Estimated
M | Presence verified but not quantified
N | Presumptive evidence of presence
R | Radchem non-detect, below ssLc
S | Most probable value
U | Analyzed for but not detected
V | Value affected by contamination

## Data_Corrections_and_Offsets
Correction Type | Correction Equation | Attribute | Reference
fDOM_raw with blank substraction and convert to QSE | fDOM (QSE ppb) = scale factor * (fDOM_raw-blank) | fDOM (QSU) (EXO) fDOM (QSU) (WS) | WETStar FDOM manual
fDOM Temperature correction: T_corr (deg_C) | fDOM_T_corr = fDOM_raw/(1 - 0.01 * (T_measured - 25)) | fDOM (QSU) (EXO) fDOM (QSU) (WS) | Watras, C.J., Hanson, P.C., Stacy, T.L., Morrison, K.M., Mather, J., Hu, Y.H. and Milewski, P., 2011. A temperature compensation method for CDOM fluorescence sensors in freshwater. Limnology and Oceanography: Methods, 9(7), pp.296-301.; Downing, B.D., Pellerin, B.A., Bergamaschi, B.A., Saraceno, J.F. and Kraus, T.E., 2012. Seeing the light: The effects of particles, dissolved materials, and temperature on in situ measurements of DOM fluorescence in rivers and streams. Limnology and Oceanography: Methods, 10(10), pp.767-775.
fDOM Turbidity correction | fDOM_Turb_corr = fDOM_T_corr/EXP(-0.002 * FNU) | fDOM (QSU) (EXO) fDOM (QSU) (WS) | WETStar fDOM manual
fDOM Turbidity correction | fDOM_Turb_corr = fDOM_T_corr/EXP(-0.003 * FNU) | fDOM (QSU) (EXO) fDOM (QSU) (WS) | YSI, personal communication; Saraceno, J.F., Shanley, J.B., Downing, B.D. and Pellerin, B.A., 2017. Clearing the waters: Evaluating the need for site-specific field fluorescence corrections based on turbidity measurements. Limnology and Oceanography: Methods, 15(4), pp.408-416.; Downing, B.D., Pellerin, B.A., Bergamaschi, B.A., Saraceno, J.F. and Kraus, T.E., 2012. Seeing the light: The effects of particles, dissolved materials, and temperature on in situ measurements of DOM fluorescence in rivers and streams. Limnology and Oceanography: Methods, 10(10), pp.767-775.
Inner Filter Effects (IFE) correction | fDOM_IFE_corr = fDOM T@Turb_corr/EXP((-0.308 * (0.0000003 * fDOM_Turb_corr^2 - 0.0002 * fDOM_Turb_corr + 0.1451)) | fDOM (QSU) (EXO) fDOM (QSU) (WS) | Downing, B.D., Pellerin, B.A., Bergamaschi, B.A., Saraceno, J.F. and Kraus, T.E., 2012. Seeing the light: The effects of particles, dissolved materials, and temperature on in situ measurements of DOM fluorescence in rivers and streams. Limnology and Oceanography: Methods, 10(10), pp.767-775.
fCHL Temperature correction | fCHL_T_corr = fCHL_raw/(1 - 0.01 * (T_measured - 25)) | fCHL (μg/L) (EXO) fCHL (μg/L) (WS) | Watras, C.J., Morrison, K.A., Rubsam, J.L., Hanson, P.C., Watras, A.J., LaLiberte, G.D. and Milewski, P., 2017. A temperature compensation method for chlorophyll and phycocyanin fluorescence sensors in freshwater. Limnology and Oceanography: Methods, 15(7), pp.642-652.
Beam Transmissometer (WETLabs C-Star serial #1158 with 10 cm pathlength) | Tr = (Vsig - Vdark)/(Vref - Vdark), c = -1/pathlength * ln (Tr) | C (1/m) (CStar) | WETLabs calibration document for serial #1158
NO3 (µM) (ISUS) regression | y = 0.9226x - 0.0945 (R2 = 0.99) | NO3 (µM) (ISUS) | Pellerin, B.A., Bergamaschi, B.A., Downing, B.D., Saraceno, J.F., Garrett, J.A., and Olsen, L.D., 2013, Optical techniques for the determination of nitrate in environmental waters: guidelines for instrument selection, operation, deployment, maintenance, quality assurance, and data reporting: U.S. Geological Survey Techniques and Methods 1–D5, 37 p.; Snyder L, Potter JD, McDowell WH. An evaluation of nitrate, fDOM, and turbidity sensors in New Hampshire streams. Water Resources Research. 2018 Mar;54(3):2466-79.
estDOC (mg/L) | y = 0.0642x + 1.0679 (R2 = 0.9) | fDOM (QSU) (WS) | Snyder L, Potter JD, McDowell WH. An evaluation of nitrate, fDOM, and turbidity sensors in New Hampshire streams. Water Resources Research. 2018 Mar;54(3):2466-79.