## Abbreviations
Abbreviation | Description
HR | High resolution data collected in situ, see metadata for details
DS | Discrete sampling, see metadata for details
SUNA | Sea-Bird SUNA V1 or V2 nitrate sensor
TLine | Timberline Ammonium Analyzer Model 2800 modified for flowthrough capabilities, see metadata for details
WS | Wetlabs Wetstar Fluorometers; measures dissolved organic matter (fDOM) and chlorophyll (fCHL)
CStar | C Star Instrument; transmittence and beam transmissometer/attenuation at 650 nm
TSG | Seabird Model SB45 Thermosalinograph; measures temperature, conductivity, salinity
EXO | YSI EXO2 Multiprobe Sonde; measures temperature, specific conductance, turbidity, pH, DO, fCHL, fDOM
FP | Fluoroprobe BBE Instrument; measures algal pigments
PE | Phytoplankton enumeration, see metadata for details

## Dataset_Definitions
Dataset Label | Dataset Description
FranksTract_2022_HR | High resolution, in situ, unfiltered, in vivo fluorescence (IVF), water chemistry data from the Sacramento-San Joaquin Delta Study Area. All measurements were collected in the field in June, July, August, October, and November of 2022, and February of 2023.
FranksTract_2022_DS | Discrete sampling, water chemistry data from the Sacramento-San Joaquin Delta Study Area.
FranksTract_2022_PE | Discrete sampling, picophytoplankton enumeration data from the Sacramento-San Joaquin Delta Study Area.

## Dataset_Attributes_HR
Parameter | Description | Detection Range | Equation
Timestamp (PST) | Date and time (MM/DD/YYY hh:mm:ss), pacific standard time
Date | Date (MM/DD/YYYY)
Latitude (Decimal Degrees, NAD83) | Garmin GPS16X-HVS, NAD 1983, decimal degrees | <15 meter accuracy
Longitude (Decimal Degrees, NAD83) | Garmin GPS16X-HVS, NAD 1983, decimal degrees | <15 meter accuracy
Island | Transects within Franks Tract and Mildred Island where stations were located
Transect | Flooded islands in the Sacramento–San Joaquin Delta
NO3 (mg-N/L) (SUNA) HR | Nitrate plus nitrite, milligrams per liter; see data corrections and offsets tab and methods for more information | up to 28.01 mg-N/L
NO3 (uM) (SUNA) HR | Nitrate plus nitrite, micromolar; see data corrections and offsets tab and methods for more information | up to 2000 uM
NO3 (μM) (SUNA) HR Rmk | NO2 + NO3 remark code reported to USGS NWIS database; see metadata for details
Water Temp (deg. C) (EXO) HR | Water temperature, degrees Celsius | -5 to 50 degC
Sp Cond (uS/cm) (EXO) HR | Specific conductance, microsiemens per centimeter at 25 degrees Celcius | 0 - 200 mS/cm
Salinity (PSU) (EXO) HR | Salinity, practical salinity unit | 0 - 42 PSU
pH (EXO) HR | pH, standard units | 0 - 14 units
pH (mV) (EXO) HR | pH, millivolts | -999 - 999 mV
DO (mg/L) (EXO) HR | Dissolved oxygen, milligrams per liter | 0 - 50 mg/L
DO (%sat) (EXO) HR | Dissolved oxygen, percent of saturation | 0 - 500%
Turb (FNU) (EXO) HR | Turbidity, formazin nephelometric units | 0 - 4000 FNU
fCHL (ug/L) (EXO) HR | Fluorescent chlorophyll, micrograms per liter; corrected for temperature | 0 - 400 ug/L
fDOM (QSU) (EXO) HR | Fluorescence of dissolved organic matter, quinine sulfate units (1 QSU = 1 part per billion quinine sulfate); corrected for turbidity and inner filter effects | 0 to 300 QSU
fCHL (ug/L) (WS) HR | Fluorescent chlorophyll, micrograms per liter; corrected for temperature | 0.03 - 75 ug/L
fDOM (QSU) (WS) HR | Fluorescent dissolved organic matter, quinine sulfate equivalents; corrected for temperature, turbidity, and inner filter effect | up to 400 QSU
Water Temp (deg. C) (TSG) HR | Water temperature, degrees Celsius | -5 to 35 degC
Cond (uS/cm) (TSG) HR | Conductivity, microsiemens per centimeter | 0 to 70 mS/cm | Specific Conductance = Conductivity / (1 + 0.02 * (temp(C) - 25))
Salinity (PSU) (TSG) HR | Salinity, practical salinity unit | 2-42 PSU
Tr (%) (CStar) HR | Transmittance, percent | 0 - 100%
C (1/m) (CStar) HR | Beam transmissometer/attenuation at 650 nm, per meter
Green Algae (ug/L) (FP) HR | Green algae, micrograms of chlorophyll per liter | 0 - 200 ug chl/L
Bluegreen Algae (ug/L) (FP) HR | Bluegreen algae, micrograms of chlorophyll per liter | 0 - 200 ug chl/L
Diatoms (ug/L) (FP) HR | Diatoms, micrograms of chlorophyll per liter | 0 - 200 ug chl/L
Cryptophyta (ug/L) (FP) HR | Cryptophyceae, micrograms of chlorophyll per liter | 0 - 200 ug chl/L
Total Conc (ug/L) (FP) HR | Total chlorophyll, micrograms of chlorophyll per liter | 0 - 200 ug chl/L
Transmission (%) (FP) HR | Transmission, percent | 0 - 100 %
Water Temp (deg. C) (FP) HR | Water temperature, degrees Celsius | -2 to 40 degC
Green Algae (%) (FP) HR | Green algae contribution to the total conc of chlorophyll, estimated by dividing the micrograms per liter of chlorophyll associated with green algae by the total chlorophyll concentration, percent
Bluegreen Algae (%) (FP) HR | Bluegreen algae contribution to the total conc of chlorophyll, estimated by dividing the micrograms per liter of chlorophyll associated with bluegreen algae by the total chlorophyll concentration, percent
Diatoms (%) (FP) HR | Diatoms/dinoflagellates contribution to the total conc of chlorophyll, estimated by dividing the micrograms per liter of chlorophyll associated with diatoms by the total chlorophyll concentration, percent
Cryptophyta (%) (FP) HR | Cryptophytes contribution to the total conc of chlorophyll, estimated by dividing the micrograms per liter of chlorophyll associated with cryptophytes by the total chlorophyll concentration, percent
H2O Delta 18O (per mil) (Picarro) HR raw | per mil; ratio of oxygen isotopes in water, cavity ring down spectrometer; raw
H2O Delta 2H (per mil) (Picarro) HR raw | per mil; ratio of hydrogen isotopes in water, cavity ring down spectrometer; raw
H2O Delta 18O (per mil) (Picarro) HR | per mil; ratio of oxygen isotopes in water, cavity ring down spectrometer; corrected to discrete data, see data corrections and offsets tab and methods for more information
H2O Delta 2H (per mil) (Picarro) HR | per mil; ratio of hydrogen isotopes in water, cavity ring down spectrometer; corrected to discrete data, see data corrections and offsets tab and methods for more information

## Dataset_Attributes_DS
Parameter | Description
Timestamp (PST) DS | Date and time (MM/DD/YYYY hh:mm), pacific standard time
Date DS | Date (MM/DD/YYYY)
Time (PST) DS | Time (hh:mm:ss), pacific standard time
Month DS | Month (MMM)
Year DS | Year (YYYY)
Station Abbrev. DS | Informal field identifier associated with numeric station code
Station ID DS | Numeric USGS station code
Transect DS | Transects within Franks Tract and Mildred Island where stations were located
Island DS | Flooded islands in the Sacramento–San Joaquin Delta
Chla Rmk DS | Chlorophyll a, phytoplankton, >0.7 microns remark code reported to USGS NWIS database; see metadata for details
Chla (ug/L) DS | Chlorophyll a, phytoplankton, >0.7 microns, chromatographic-fluorometric method, micrograms per liter
Pheophytin Rmk DS | Pheophytin a, phytoplankton, >0.7 microns remark code reported to USGS NWIS database; see metadata for details
Pheophytin (ug/L) DS | Pheophytin a, phytoplankton, >0.7 microns, micrograms per liter
NH4 Rmk DS | Ammonium remark code reported to USGS NWIS database; see metadata for details
NH4 (mg-N/L) DS lab reported | Ammonium, filtered, miligrams nitrogen per liter as reported to USGS NWIS database
NO2 Rmk DS | Nitrite remark code reported to USGS NWIS database; see metadata for details
NO2 (mg-N/L) DS lab reported | Nitrite, filtered, miligrams nitrogen per liter as reported to USGS NWIS database
NO2 + NO3 Rmk DS | NO2 + NO3 remark code reported to USGS NWIS database; see metadata for details
NO2 + NO3 (mg-N/L) DS lab reported | Nitrite plus nitrate, filtered, miligrams nitrogen per liter as reported to USGS NWIS database
PO4 Rmk DS | PO4 remark code reported to USGS NWIS database; see metadata for details
PO4 (mg-P/L) DS lab reported | Orthophosphate, filtered, miligrams phosphorus per liter as reported to USGS NWIS database
TDN Rmk DS | TDN remark code reported to USGS NWIS database; see metadata for details
TDN (mg-N/L) DS lab reported | Total dissolved nitrogen [nitrate + nitrite + ammonium + organic-N], filtered, miligrams nitrogen per liter as reported to USGS NWIS database
TDP Rmk DS | Phosphorus, remark code reported to USGS NWIS database; see metadata for details
TDP (mg-P/L) DS | Phosphorus, water, filtered, milligrams per liter as phosphorus as reported to USGS NWIS database
TP Rmk DS | Phosphorus, remark code reported to USGS NWIS database; see metadata for details
TP (mg-P/L) DS | Phosphorus, water, unfiltered, milligrams per liter as phosphorus as reported to USGS NWIS database
PC Rmk DS | Particulate carbon remark code reported to USGS NWIS database; see metadata for details
PC (mg-C/L) DS lab reported | Particulate carbon [inorganic plus organic], suspended, total, milligrams per liter as reported to USGS NWIS database
PN Rmk DS | Particulate nitrogen remark code reported to USGS NWIS database; see metadata for details
PN (mg-N/L) DS lab reported | Particulate nitrogen [inorganic plus organic], suspended, total, milligrams per liter as reported to USGS NWIS database
NH4 (uM) DS | Ammonium, filtered, micromolar, converted from lab reported ammonoium mg-N/L value; MDL replaced with half the MDL; see metadata for details
NO2 (uM) DS | Nitrite, filtered, micromolar, converted from lab reported nitrite mg-N/L value; MDL replaced with half the MDL; see metadata for details
NO2 + NO3 (uM) DS | Nitrite plus nitrate, filtered, micromolar, converted from nitrite plus nitrate mg-N/L lab reported value; MDL replaced with half the MDL; see metadata for details
PO4 (uM) DS | Orthophosphate, filtered, micromolar, converted from orthophosphate mg-P/L lab reported value; MDL replaced with half the MDL; see metadata for details
TDN (uM) DS | Total dissolved nitrogen [nitrate + nitrite + ammonium + organic-N], filtered, micromolar, converted from TDN mg-N/L lab reported value; MDL replaced with half the MDL; see metadata
estDON (uM) DS | Dissolved organic nitrogen, total dissolved nitrogen minus disolved inorganic nitrogen ([TDN) - (DIN)], filtered, micromolar
TN (mg-N/L) DS | Total nitrogen [total dissolved nitrogen + particulate nitrogen], water, unfiltered, milligrams per liter
TN:TP DS | Molar ratio of total nitrogen to total phosphorus
DIN:DIP DS | Molar ratio of dissolved inorganic nitrogen to dissolved inorganic phosphorus
H2O Delta 18O (per mil) DS | delta oxygen-18/oxygen-16, water, unfiltered, per mil
H2O Delta 2H (per mil) DS | delta hydrogen-2/hydrogen-1, water, unfiltered, per mil
Picarro Correction DS | Denotes which discrete water isotopes samples were used to correct Picarro data
DOC Rmk DS | Dissolved organic carbon remark code reported to USGS NWIS database; see metadata for details
DOC (mg-C/L) DS | Dissolved organic carbon, miligrams per liter
Peak fDOM Rmk DS | Fluorescence at excitation 370 nm / emission at 460 nm remark code reported to USGS NWIS database; see metadata for details
Peak fDOM (RU) DS | Fluorescence at excitation 370 nm / emission at 460 nm, filtered, Raman units
UV Slope Ratio Rmk DS | Spectral slope S275–295 remark code reported to USGS NWIS database; see metadata for details
UV Slope Ratio DS | Spectral slope S275–295 divided by spectral slope S350–400
A254 Rmk DS | Absorbance, 254 nm remark code reported to USGS NWIS database; see metadata for details
A254 (AU/cm) DS | Absorbance at 254 nm, filtered, absorbance units per centimeter
A280 Rmk DS | Absorbance at 280 nm remark code reported to USGS NWIS database; see metadata for details
A280 (AU/cm) DS | Absorbance at 280 nm, filtered, absorbance units per centimeter
A370 Rmk DS | Absorbance at 370 nm remark code reported to USGS NWIS database; see metadata for details
A370 (AU/cm) DS | Absorbance at 370 nm, filtered, absorbance units per centimeter
A412 Rmk DS | Absorbance at 412 nm remark code reported to USGS NWIS database; see metadata for details
A412 (AU/cm) DS | Absorbance at 412 nm, filtered, absorbance units per centimeter
A440 Rmk DS | Absorbance at 440 nm remark code reported to USGS NWIS database; see metadata for details
A440 (AU/cm) DS | Absorbance at 440 nm, filtered, absorbance units per centimeter
Sag 275-295 nm Rmk DS | Absorption spectral slope calculated for wavelengths 275-295 nm remark code reported to USGS NWIS database; see metadata for details
Sag 275-295 nm DS | Absorption spectral slope calculated for wavelengths 275-295 nm, unitless
Sag 290-350 nm Rmk DS | Absorption spectral slope calculated for wavelengths 290-350 nm remark code reported to USGS NWIS database; see metadata for details
Sag 290-350 nm DS | Absorption spectral slope calculated for wavelengths 290-350 nm, unitless
Sag 350-400 nm Rmk DS | Absorption spectral slope calculated for wavelengths 350-400 nm remark code reported to USGS NWIS database; see metadata for details
Sag 350-400 nm DS | Absorption spectral slope calculated for wavelengths 350-400 nm, unitless
Sag 412-676 nm Rmk DS | Absorption spectral slope calculated for wavelengths 412-676 nm remark code reported to USGS NWIS database; see metadata for details
Sag 412-676 nm DS | Absorption spectral slope calculated for wavelengths 412-676 nm, unitless
Peak A Rmk DS | Fluorescence at excitation 260 nm / emission at 450 nm remark code reported to USGS NWIS database; see metadata for details
Peak A (RU) DS | Fluorescence at excitation 260 nm / emission at 450 nm, filtered, Raman units
Peak B Rmk DS | Fluorescence at excitation 275 nm / emission at 304 nm remark code reported to USGS NWIS database; see metadata for details
Peak B (RU) DS | Fluorescence at excitation 275 nm / emission at 304 nm, filtered, Raman units
Peak C Rmk DS | Fluorescence at excitation 340 nm / emission at 440 nm remark code reported to USGS NWIS database; see metadata for details
Peak C (RU) DS | Fluorescence at excitation 340 nm / emission at 440 nm, filtered, Raman units
Peak D Rmk DS | Fluorescence at excitation 390 nm / emission at 510 nm remark code reported to USGS NWIS database; see metadata for details
Peak D (RU) DS | Fluorescence at excitation 390 nm / emission at 510 nm, filtered, Raman units
Peak M Rmk DS | Fluorescence at excitation 300 nm / emission at 390 nm remark code reported to USGS NWIS database; see metadata for details
Peak M (RU) DS | Fluorescence at excitation 300 nm / emission at 390 nm, filtered, Raman units
Peak N Rmk DS | Fluorescence at excitation 280 nm / emission at 370 nm remark code reported to USGS NWIS database; see metadata for details
Peak N (RU) DS | Fluorescence at excitation 280 nm / emission at 370 nm, filtered, Raman units
Peak T Rmk DS | Fluorescence at excitation 275 nm / emission at 340 nm remark code reported to USGS NWIS database; see metadata for details
Peak T (RU) DS | Fluorescence at excitation 275 nm / emission at 340 nm, filtered, Raman units
FI Rmk DS | Fluorescence Index remark code reported to USGS NWIS database; see metadata for details
FI DS | Fluorescence Index, ratio of emission intensities at 470 nm to 520 nm at an excitation wavelength of 370 nm
HIX Rmk DS | Humification Index remark code reported to USGS NWIS database; see metadata for details
HIX DS | Humification Index, calculated by dividing the fluorescence intensity in the 435-480 nm region by the total intensities in the 300-345 and 435-480 nm regions, unitless

## Dataset_Attributes_PE
Parameter | Description
Timestamp (PST) DS | Date and time (MM/DD/YYYY hh:mm), pacific standard time
Date DS | Date (MM/DD/YYYY)
Time (PST) DS | Time (hh:mm), pacific standard time
Month DS | Month (MMM)
Year DS | Year (YYYY)
Station Abbrev. DS | Informal field identifier associated with numeric station code
Transect DS | Transects within Franks Tract and Mildred Island where stations were located
Island DS | Flooded islands in the Sacramento–San Joaquin Delta
Division DS | Phytoplankton taxonomy division name
Genus DS | Phytoplankton taxonomy genus name
Species DS | Phytoplankton taxonomy species name
Tally DS | The numbers of cells counted in a sample
Density (cells/mL) DS | Number of phytoplankton cells per milliliter of water
Biovolume (um3/mL) DS | Cell biovolume calculated as the product of cell volume and density, cubic micrometers per milliliter of water
Notes DS | Notes produced by phytoplankton taxonimist

## Remark_Codes
Remark Code | Remark Name
< | Less than
E | Estimated

## Data_Corrections_and_Offsets
Correction Type | Correction Equation | Corrected Attribute | Reference
fDOM_raw with blank substraction and convert to QSE | fDOM (QSE ppb) = scale factor * (fDOM_raw-blank) | fDOM (QSU) (EXO) fDOM (QSU) (WS) | User manual for BAM, C-Star, and C-Rover Transmissometers
fDOM Temperature correction: T_corr (deg_C) | fDOM_T_corr = fDOM_raw/(1 - 0.01 * (T_measured - 25)) | fDOM (QSU) (EXO) fDOM (QSU) (WS) | Watras, C.J., Hanson, P.C., Stacy, T.L., Morrison, K.M., Mather, J., Hu, Y.H. and Milewski, P., 2011. A temperature compensation method for CDOM fluorescence sensors in freshwater. Limnology and Oceanography: Methods, 9(7), pp.296-301.; Downing, B.D., Pellerin, B.A., Bergamaschi, B.A., Saraceno, J.F. and Kraus, T.E., 2012. Seeing the light: The effects of particles, dissolved materials, and temperature on in situ measurements of DOM fluorescence in rivers and streams. Limnology and Oceanography: Methods, 10(10), pp.767-775.
fDOM Turbidity correction | fDOM_Turb_corr = fDOM_T_corr/EXP(-0.002 * FNU) | fDOM (QSU) (WS) | User manual for BAM, C-Star, and C-Rover Transmissometers
fDOM Turbidity correction | fDOM_Turb_corr = fDOM_T_corr/EXP(-0.003 * FNU) | fDOM (QSU) (EXO) | YSI, personal communication; Saraceno, J.F., Shanley, J.B., Downing, B.D. and Pellerin, B.A., 2017. Clearing the waters: Evaluating the need for site-specific field fluorescence corrections based on turbidity measurements. Limnology and Oceanography: Methods, 15(4), pp.408-416.; Downing, B.D., Pellerin, B.A., Bergamaschi, B.A., Saraceno, J.F. and Kraus, T.E., 2012. Seeing the light: The effects of particles, dissolved materials, and temperature on in situ measurements of DOM fluorescence in rivers and streams. Limnology and Oceanography: Methods, 10(10), pp.767-775.
Inner Filter Effects (IFE) correction | fDOM_IFE_corr = fDOM T@Turb_corr/EXP((-0.308 * (0.0000003 * fDOM_Turb_corr^2 - 0.0002 * fDOM_Turb_corr + 0.1451)) | fDOM (QSU) (EXO) fDOM (QSU) (WS) | Downing, B.D., Pellerin, B.A., Bergamaschi, B.A., Saraceno, J.F. and Kraus, T.E., 2012. Seeing the light: The effects of particles, dissolved materials, and temperature on in situ measurements of DOM fluorescence in rivers and streams. Limnology and Oceanography: Methods, 10(10), pp.767-775.
fCHL Temperature correction | fCHL_T_corr = fCHL_raw/(1 - 0.01 * (T_measured - 25)) | fCHL (ug/L) (EXO) fCHL (ug/L) (WS) | Watras, C.J., Morrison, K.A., Rubsam, J.L., Hanson, P.C., Watras, A.J., LaLiberte, G.D. and Milewski, P., 2017. A temperature compensation method for chlorophyll and phycocyanin fluorescence sensors in freshwater. Limnology and Oceanography: Methods, 15(7), pp.642-652.
Beam Transmissometer (WETLabs C-Star serial #1158 with 10 cm pathlength) | Tr = (Vsig - Vdark)/(Vref - Vdark), c = -1/pathlength * ln (Tr) | C (1/m) (CStar) | User manual for BAM, C-Star, and C-Rover Transmissometers
C (1/m) (CStar) | Turb_corr = (1.115 * Cstar) - 0.747 (2020) | Turb (FNU) (EXO) HR | Snyder L., Potter J.D., McDowell W.H., 2018. An evaluation of nitrate, fDOM, and turbidity sensors in New Hampshire streams. Water Resources Research. 54(3), pp. 2466-79.
Median difference between each H2O Delta 2H (per mil) (Picarro) HR raw and H2O Delta 2H (per mil) DS pairing by day; daily median subtracted from entire Picarro timeseries | H2O d2H HR = H2O d2H HR raw - (-71.0608) (6/21/2022) | H2O Delta 2H (per mil) (Picarro) HR | Downing, B.D., Bergamaschi, B.A., Kendall, C., Kraus, T.E.C., Dennis, K.J., Carter, J.A. and Von Dessonneck, T.S., 2016, Using continuous underway isotope measurements to map water residence time in hydrodynamically complex tidal environments: Environmental Science & Technology, v. 50, no. 24, p. 13387-13396, https://doi.org/10.1021/acs.est.6b05745.
H2O d2H HR = H2O d2H HR raw - (-70.2608) (7/27/2022)
H2O d2H HR = H2O d2H HR raw - (-70.1356) (8/9/2022)
H2O d2H HR = H2O d2H HR raw - (-69.5227) (10/12/2022)
H2O d2H HR = H2O d2H HR raw - (-67.9935) (11/30/2022)
H2O d2H HR = H2O d2H HR raw - (-67.7078) (2/21/2022)
Median difference between each H2O Delta 18O (per mil) (Picarro) HR raw and H2O Delta 18O (per mil) DS pairing by day; daily median subtracted from entire Picarro timeseries | H2O d18O HR = H2O d18O HR raw - (-22.6568) (6/21/2022) | H2O Delta 18O (per mil) (Picarro) HR | Downing, B.D., Bergamaschi, B.A., Kendall, C., Kraus, T.E.C., Dennis, K.J., Carter, J.A. and Von Dessonneck, T.S., 2016, Using continuous underway isotope measurements to map water residence time in hydrodynamically complex tidal environments: Environmental Science & Technology, v. 50, no. 24, p. 13387-13396, https://doi.org/10.1021/acs.est.6b05745.
H2O d18O HR = H2O d18O HR raw - (-22.6560) (7/27/2022)
H2O d18O HR = H2O d18O HR raw - (-22.5324) (8/9/2022)
H2O d18O HR = H2O d18O HR raw - (-22.4590) (10/12/2022)
H2O d18O HR = H2O d18O HR raw - (-22.5924) (11/30/2022)
H2O d18O HR = H2O d18O HR raw - (-22.2523) (2/21/2023)
Model Type | Model Equation | Estimated Attribute | Reference
NO3 (uM) (SUNA) regression | 0.862*SUNA - 2.606 (6/7/2022) | NO3 (uM) (SUNA) | Bergamaschi, B.A., Kraus, T.E., Downing, B.D., Stumpner, E.B., O'Donnell, K., Hansen, J.A., Soto Perez, J., Hansen, A.M., Gelber, A.D., in press. Assessing spatial variability of nutrients and related water quality constituents in the California Sacramento-San Joaquin Delta at the landscape scale: 2018 High resolution mapping surveys. U.S. Geological Survey Scientific Investigations Report.
0.983*SUNA - 3.780 (6/21/2022)
0.851*SUNA - 2.007 (7/27/2022)
0.769*SUNA - 1.134 (8/9/2022)
0.998*SUNA - 2.982 (10/12/2022)
0.858*SUNA - 4.188 (11/30/2022)
0.898*SUNA - 3.769 (2/21/2023)